## README
Integrated aggregate-exposure calculator for metals (water + diet + air)
Implements Equations 1-9 of the revised manuscript (Section 4). Yellow cells are inputs; all other numbers are live formulas.
Prefilled with the Honghu Lake illustration (Zhang et al. 2017; lake water + fish; no air). Replace with your own co-located data.
Sheets
Inputs - population exposure parameters (BW, water intake, EF, ED, lifetime, inhalation rate, route-to-route factor).
TRV - toxicity reference values (verified Oct 2026). Check the live agency entry before publication.
Water_Air - concentration in treated tap water (µg/L) and ambient PM10 (ng/m3) for each metal.
Food - one row per metal x food group: concentration as eaten (µg/kg wet wt), intake (kg/d), species fraction S, relative bioavailability RBA.
Results - route doses, HQs, aggregate HI, source shares, MOE, ILCR and context-specific water value per metal.
Rules
1. All media must describe the same population, place and period.
2. Food concentrations must be wet weight as eaten: C_ww = C_dw x (1 - moisture).
3. For As enter inorganic As (or total As with S = iAs/tAs); for Cr choose CrVI or CrIII (or run both); for fish Hg use MeHg.
4. Pb and iAs: read the MOE columns (no threshold). MOE <= 1 = concern; for Pb SBP/CKD, MOE >= 10 reassuring.
5. Non-detects: LOD/2 only if < 15% ND; otherwise estimate the mean by Kaplan-Meier/ROS before entering.
6. This sheet is deterministic. For P95 and Pr(HI>1) use the Python Monte Carlo script (integrated_hra.py).
راهنمای فارسی
سلول‌های زرد ورودی هستند. داده‌های آب، غذا و هوا باید از یک جمعیت، یک مکان و یک بازه زمانی باشند.
غلظت غذا باید بر پایه وزن تر (همان‌طور که خورده می‌شود) باشد. برای آرسنیک فقط شکل معدنی و برای کروم شکل شش‌ظرفیتی/سه‌ظرفیتی را جدا وارد کنید.
برای سرب و آرسنیک معدنی به ستون MOE نگاه کنید؛ HI برای فلزات آستانه‌دار است. ستون سهم منابع (f) سهم واقعی آب/غذا/هوا را نشان می‌دهد.

## Inputs
Parameter | Symbol | Value | Unit | Note / source
Body weight | BW | 61.6 | kg | Population-specific (Honghu: Zhang 2017). WHO default 60; EPA 80
Drinking-water intake | IRw | 2 | L/d | WHO default 2 L/d
Exposure frequency | EF | 365 | d/y | EPA residential 350
Exposure duration | ED | 30 | y | EPA residential 26
Averaging time, threshold effects | AT_nc |  | d | ED x 365
Lifetime | LT | 70 | y | EPA 70 y
Averaging time, cancer | AT_c |  | d | LT x 365
Fraction of day exposed to ambient air | ET | 1 | - | 24 h / 24 h residential
Inhalation rate (MOE only) | InhR | 20 | m3/d | Adult default
Route-to-route factor F_inh/F_oral (MOE only) | RR | 2 | - | ECHA R.8 default
Allocation floor | P_min | 0.2 | - | WHO/EPA
Allocation ceiling | P_max | 0.8 | - | WHO/EPA

## TRV
Metal key | RfD water (µg/kg/d) | RfD food (µg/kg/d) | RfC (µg/m3) | Oral CSF (per µg/kg/d) | IUR (per µg/m3) | BMDL 1 (µg/kg/d) | BMDL 1 end-point | BMDL 2 (µg/kg/d) | BMDL 2 end-point | Target organ | Source
iAs | 0.06 | 0.06 | 0.015 | 0.032 | 0.0043 | 0.06 | skin cancer BMDL05 (EFSA 2024) |  |  | skin/vascular | IRIS 2025 RfD 6e-5 mg/kg-d, CSF 32 per mg/kg-d (linear only <0.2 µg/kg/d); OEHHA REL; IRIS IUR
Cd | 0.5 | 1 | 0.01 |  | 0.0018 |  |  |  |  | kidney | IRIS (water/food); ATSDR inhalation MRL; IRIS IUR
CrVI | 0.9 | 0.9 | 0.03 | 0.00026 | 0.018 |  |  |  |  | GI tract | IRIS 2024 (OSF lifetime with ADAFs)
CrIII | 1500 | 1500 | [7 empty] | none | IRIS
Cu | 40 | 40 | [7 empty] | GI/liver | HEAST (EFSA ADI 70)
Pb |  |  |  | 8.5e-06 | 1.2e-05 | 1.5 | SBP BMDL01 (EFSA 2010) | 0.63 | CKD BMDL10 (EFSA 2010) | kidney/CV/CNS | No RfD; children: neurodevelopment BMDL01 0.50; OEHHA CSF/IUR
MeHg | 0.1 | 0.1 | [7 empty] | nervous system | IRIS 2001
Ni | 20 | 20 | 0.09 | [6 empty] | reproductive | IRIS soluble salts; ATSDR inhalation MRL (EFSA TDI 13)

## Water_Air
Metal key | C water (µg/L) | C air PM10 (ng/m3) | Note
iAs | 0.99 |  | Honghu Lake water (assumed all inorganic)
Cd | 0.14
CrVI | 1.63 |  | upper bound: all Cr as Cr(VI)
CrIII | 1.63 |  | lower bound: all Cr as Cr(III)
Cu | 3.09
Pb | 3.42

## Food
Metal key | Food group | C as eaten (µg/kg ww) | Intake IR (kg/d) | Species fraction S | RBA | C·S·RBA·IR (µg/d)
iAs | fish muscle | 1.3333 | 0.0543 | 1 | 1
Cd | fish muscle | 6.6222 | 0.0543 | 1 | 1
CrVI | fish muscle | 1012.9111 | 0.0543 | 1 | 1
CrIII | fish muscle | 1012.9111 | 0.0543 | 1 | 1
Cu | fish muscle | 879.2444 | 0.0543 | 1 | 1
Pb | fish muscle | 103.5667 | 0.0543 | 1 | 1

## Results
Metal key | D_w (µg/kg/d) | D_f (µg/kg/d) | EC_a (µg/m3) | HQ water | HQ food | HQ air | HI_agg | share water | share food | share air | D_a,eq (µg/kg/d) | MOE (BMDL 1) | MOE (BMDL 2) | ILCR oral | ILCR inhalation | ILCR total | P_w (allocation) | C*_w context water value (µg/L) | Target organ
Cumulative screening HI (all threshold metals, Cr counted once as CrVI):
Target-organ HI (kidney):
Read HI for threshold metals; MOE for Pb and iAs (concern if <= 1); ILCR acceptable range 1E-6 to 1E-4. Shares = empirical source contribution f_m (Eq. 8). C*_w = context-specific drinking-water value (Eq. 9).